## NSTX_2010_ELMs_long
shot | peak GPI time (ms) | gas puff | current | TF | NBI power | RF power | XP owner | I/B (MA/T) | comments by Ricky | movie rating | peak GPI time (ms) | isep | peak signal | ipeak | L-H time | H-L time | ELM time | tpeak | telm | isep | ipeak | peaksig | Quality | comments on ELM | # other ELMS
138614 | 814 | D2 780/30 | 800 | 4.5 | 2 | 0 | menard | 1.8 | H-mode, with ELM 0.8374s | A | 814 | 14 | 357.68 | 12 |  |  | 837.4 | 814 | 837.4 | 13 | 12 | 217.2 | 2 | sep far in, growing pre | 0
138617 | 814 | D2 780/30 | 800 | 4.5 | 2 | 0 | menard | 1.8 | H-mode, ELMs and H-L 0.8372s | A | 814 | 14 | 348.53 | 10 |  | 837.2 | 840.1 | 814 | 837.4 | 10 | 7 | 153.5 | 1 | far in, no pre | 0
138620 | 814 | D2 780/30 | 800 | 4.5 | 2 | 0 | menard | 1.8 | H-mode | A | 814 | 13 | 335.98 | 10 |  |  | 869 | 814 | 868.9 | -1 | 10 | 110 | 1 | far in, no pre | 0
138748 | 412 | D2 380/30 | 800 | 4.5 | 2 | 0 | soukhanovskii | 1.8 | H-mode, event 0.4295s | A | 412 | 8.5 | 248.98 | 4 |  |  | 429.5 | 412 | 429.5 | 6 | 4 | 177.7 | 1 | far in, no pre | 0
138855 | 612 | D2 580/30 | 1200 | 4.5 | 4 | 0 | smith | 2.7 | H-mode, ELM/event 0.6266s | A | 612 | 21 | 429.29 | 19 |  |  | 626.6 | 612 | 626.6 | 20 | 19 | 385 | 0 | maybe minor dis | 0
139053 | 412 | D2 380/30 | 1100 | 5.5 | 6 | 0 | diallo | 2 | H-mode, ELM/event 0.4309s | A+ | 412 | 22 | 452.12 | 24 |  |  | 430.9 | 412 | 430.9 | -1 | 24 | 340.8 | 2 | maybe pre, slow elm,wakes | 0
139054 | 412 | D2 380/30 | 1100 | 5.5 | 6 | 0 | diallo | 2 | H-mode, ELMs (triggered by GPI?) | B | 412 | 22 | 439.11 | 24 |  |  | 412.5 | 412 | 412.5 | 22 | 26 | 452.8 | 2 | no pre, fast elm, wakes | 0
139057 | 512 | D2 480/30 | 900 | 5.5 | 6 | 0 | diallo | 1.6 | H-mode | A | 512 | 24 | 443.77 | 22 |  |  | 531.2 | 512 | 531.2 | 24 | 22 | 331.5 | 2 | no pre,small elm,wakes | 1
139058 | 512 | D2 480/30 | 1000 | 5 | 6 | 0 | diallo | 2 | H-mode | A | 512 | 23 | 444.17 | 22 |  |  | 514.5 | 512 | 514.5 | 23 | 23 | 492.5 | 2 | no pre, fast elm,wakes | 5
139291 | 312 | D2 280/30 | 800 | 5 | 3 | 0 | ahn | 1.6 | H-mode, MHD | A+ | 312 | 18.5 | 415.87 | 16 |  |  | 347.2 | 312 | 347.2 | 22 | 22 | 238.4 | 2 | no pre, fast elm | 0
139292 | 312 | D2 280/30 | 800 | 5 | 3 | 0 | ahn | 1.6 | H-mode, MHD | A | 312 | 19 | 434.25 | 16 |  |  | 366.5 | 312 | 366.5 | 19 | 19 | 168.5 | 2 | no pre, fast elm | 2
139296 | 332 | D2 300/30 | 800 | 5 | 3 | 0 | ahn | 1.6 | H-mode, ELM/event 0.3442s | A | 332 | 20 | 392.94 | 18 |  |  | 346.7 | 332 | 346.7 | -1 | 22 | 388.4 | 3 | wavy pre, blobs | 1
139499 | 512 | D2 480/30 | 900 | 4.8 | 2 | 0 | soukhanovskii | 1.9 | H-mode | A | 512 | 19 | 435.24 | 17 |  |  | 536.7 | 512 | 536.7 | 19 | 16 | 281.4 | 3 | small elm, no pre | 0
139500 | 512 | D2 480/30 | 900 | 4.8 | 2 | 0 | soukhanovskii | 1.9 | H-mode | A | 512 | 18.5 | 416.15 | 16 |  |  | 520.5 | 512 | 520.5 | 18 | 17 | 436.1 | 3 | wavy pre, fast elm | 4
139504 | 412 | D2 380/30 | 900 | 4.8 | 2 | 0 | soukhanovskii | 1.9 | H-mode, ELMs (triggered by GPI?) | A | 412 | 19 | 389.3 | 17 |  |  | 415.5 | 412 | 415.5 | -1 | 17 | 428 | 3 | maybe pre, complex elm | 5
139506 | 412 | D2 380/30 | 900 | 4.8 | 2 | 0 | soukhanovskii | 1.9 | H-mode | A | 412 | 19 | 368.96 | 14 |  |  | 460 | 412 | 460 | 20 | 16 | 163.6 | 0 | minor disruption | 0
139508 | 412 | D2 380/30 | 800 | 4.5 | 3 | 0 | soukhanovskii | 1.8 | H-mode | A | 412 | 16 | 448.55 | 15 |  |  | 444.2 | 412 | 444.2 | 14 | 14 | 233.4 | 3 | wavy pre, small elm | 0
139877 | 312 | D2 280/30 | 800 | 4.5 | 3 | 0 | maingi | 1.8 | ELMs/events | A+ | 312 | 19.5 | 650.63 | 18 |  |  | 320.9 | 312 | 320.9 | 19 | 19 | 668 | 4 | MHD precursers,many elms | 20
139878 | 312 | D2 280/30 | 800 | 4.5 | 2 | 0 | maingi | 1.8 | ELMs/events | A+ | 312 | 22 | 729.74 | 19 |  |  | 329.3 | 312 | 329.3 | 22 | 19 | 557.6 | 4 | first of many elms | 20
139881 | 312 | D2 280/30 | 750 | 4.5 | 2 | 0 | maingi | 1.7 | H-mode (quiet), big ELM | A+ | 312 | 19.5 | 442.84 | 21 |  |  | 315.7 | 312 | 315.5 | 20 | 21 | 677.7 | 0 | minor disruption ? | 2
139885 | 312 | D2 280/30 | 750 | 4.5 | 2 | 0 | maingi | 1.7 | H-mode, w/MHD | A | 312 | 28.5 | 585.88 | 22 |  |  | 325.1 | 312 | 325 | 23 | 18 | 581.3 | 3 | no pre, fast elm | 1
139886 | 312 | D2 280/30 | 750 | 4.5 | 3 | 0 | maingi | 1.7 | H-mode, MHD burst 0.3149s | A | 312 | 22.5 | 622.37 | 22 |  |  | 355.6 | 312 | 355.6 | 23 | 24 | 274.8 | 4 | nice pre,big elm,minor dis ? | 1
139889 | 312 | D2 280/30 | 900 | 4.5 | 3 | 0 | maingi | 2 | event, L-mode? | A | 312 | 26 | 525.55 | 21 |  |  | 387.2 | 312 | 386.4 | 22 | 18 | 95.69 | 0 | minor dis | 1
139890 | 312 | D2 280/30 | 900 | 4.5 | 3 | 0 | maingi | 2 | L-mode? | A | 312 | 18.5 | 429.77 | 17 |  |  | 295.8 | 312 | 295.8 | -1 | 19 | 28.52 | 0 | minor dis | 0
139891 | 312 | D2 280/30 | 900 | 4.5 | 3 | 0 | maingi | 2 | H-mode, ELMs | A | 312 | 18.5 | 433.93 | 16 |  |  | 308.1 | 312 | 308.1 | -1 | 16 | 365.9 | 4 | big elm + many small elms ? | 20
139892 | 312 | D2 280/30 | 900 | 4.5 | 3 | 0 | maingi | 2 | H-mode, ELMs | A | 312 | 20 | 522.86 | 21 |  |  | 300.9 | 312 | 300.9 | 19 | 22 | 200.4 | 3 | early big elm, no pre | 0
139893 | 312 | D2 280/30 | 900 | 4.5 | 3 | 0 | maingi | 2 | H-mode, ELMs | A | 312 | 17 | 463.05 | 17 |  |  | 305.8 | 312 | 328 | 19 | 18 | 393.3 | 3 | fast elm, no pre | 2
139895 | 312 | D2 280/30 | 900 | 4.5 | 3 | 0 | maingi | 2 | H-mode, ELMs | A | 312 | 23 | 459.54 | 18 |  |  | 319.8 | 312 | 319.8 | 23 | 18 | 474 | 3 | fast elm, no pre | 1
139896 | 312 | D2 280/30 | 900 | 4.5 | 3 | 0 | maingi | 2 | H-mode, ELMs | A | 312 | 18.5 | 347.11 | 14 |  |  | 314 | 312 | 324.3 | 16 | 14 | 305.6 | 3 | fast elm, no pre | 3
139897 | 312 | D2 280/30 | 900 | 4.5 | 3 | 0 | maingi | 2 | H-mode, ELMs | A | 312 | 24 | 492.92 | 20 |  |  | 306 | 312 | 306 | 23 | 19 | 321.5 | 4 | fast elm+many small elms ? | 20
139899 | 312 | D2 280/30 | 900 | 4.5 | 3 | 0 | maingi | 2 | H-mode, ELMs | A | 312 | 22.667 | 495.42 | 24 |  |  | 313.3 | 312 | 313.3 | 24 | 23 | 598.4 | 3 | many small elms | 10
139901 | 312 | D2 280/30 | 900 | 4.5 | 3 | 0 | maingi | 2 | H-mode, ELMs | A | 312 | 15.5 | 322.37 | 10 |  |  | 307.6 | 312 | 307.6 | 16 | 10 | 253.9 | 3 | big fast elm, somewhat in | 2
139903 | 312 | D2 280/30 | 900 | 4.5 | 3 | 0 | maingi | 2 | H-mode | A | 312 | 18.5 | 399.98 | 16 |  |  | 340.9 | 312 | 340.9 | 20 | 14 | 228.5 | 3 | big fast elm, somewhat in | 0
139905 | 312 | D2 280/30 | 900 | 4.5 | 3 | 0 | maingi | 2 | H-mode, early quiet | A | 312 | 13 | 321.11 | 11 |  |  | 337.6 | 312 | 337.6 | -1 | 16 | 262.7 | 3 | big fast elm, somewhat in | 0
139906 | 312 | D2 280/30 | 900 | 4.5 | 3 | 0 | maingi | 2 | H-mode | A | 312 | 15 | 329.17 | 8 |  |  | 306.4 | 312 | 306.4 | 17 | 11 | 265.6 | 3 | big fast elm, somewhat in | 0
139907 | 312 | D2 280/30 | 900 | 4.5 | 3 | 0 | maingi | 2 | H-mode | A | 312 | 13.333 | 301.6 | 10 |  |  | 334.7 | 312 | 334.7 | 11 | 7 | 200.2 | 3 | big fast elm + small elms ? | 20
139908 | 312 | D2 280/30 | 900 | 4.5 | 3 | 0 | maingi | 2 | H-mode | A | 312 | 13 | 298.61 | 10 |  |  | 298.7 | 312 | 316.8 | -1 | 10 | 302.3 | 3 | many small elms | 20
139913 | 362 | D2 330/30 | 900 | 4.5 | 3 | 0 | maingi | 2 | H-mode | A | 362 | 12 | 268.46 | 7 |  |  | 370.5 | 362 | 370.5 | 12 | 7 | 258 | 3 | big fast elm | 0
139914 | 362 | D2 330/30 | 900 | 4.5 | 3 | 0 | maingi | 2 | H-mode, ELMs | A | 362 | 13 | 266.64 | 7 |  |  | 370.3 | 362 | 370.3 | 12 | 7 | 274.6 | 3 | big fast elm | 1
139950 | 362 | D2 330/30 | 900 | 4.5 | 3 | 0 | maingi | 2 | H-mode | A | 362 | 16 | 292.39 | 14 |  |  | 384.1 | 362 | 384.1 | 15 | 11 | 206.4 | 3 | big fast elm | 0
139953 | 362 | D2 330/30 | 900 | 4.5 | 1 | 0 | maingi | 2 | H-mode, ELMs | A | 362 | 18.5 | 290.51 | 10 |  |  | 364.1 | 362 | 364.1 | 19 | 10 | 327.7 | 3 | big slow elm | 2
139954 | 362 | D2 330/30 | 900 | 4.5 | 1 | 0 | maingi | 2 | H-mode? | A | 362 | 16.5 | 293.33 | 10 |  |  | 351.4 | 362 | 351.4 | 21 | 11 | 140 | 3 | big fast elm | 0
139955 | 362 | D2 330/30 | 900 | 4.5 | 1 | 0 | maingi | 2 | L-H transition 0.3642s, ELMs | A+ | 362 | 20 | 348.98 | 10 | 364.2 |  | 368.5 | 362 | 368.5 | 19 | 10 | 350.5 | 4 | nice periodic slow elms | 3
139956 | 362 | D2 330/30 | 900 | 4.5 | 4 | 0 | maingi | 2 | H-mode, ELM 0.3635s | A | 362 | 15 | 267.95 | 13 |  |  | 363.5 | 362 | 363.5 | -1 | 14 | 316.9 | 3 | fast period elms | 3
139957 | 362 | D2 330/30 | 900 | 4.5 | 4 | 0 | maingi | 2 | H-mode, event 0.3684s | A | 362 | 15 | 281.3 | 14 |  |  | 368.6 | 362 | 368.6 | 15 | 14 | 278.8 | 3 | big fast elm | 0
139958 | 362 | D2 330/30 | 900 | 4.5 | 4 | 0 | maingi | 2 | H-mode | A | 362 | 13 | 291.75 | 11 |  |  | 391 | 362 | 391 | 10 | 10 | 161.7 | 3 | big slow elm | 1
139959 | 362 | D2 330/30 | 900 | 4.5 | 4 | 0 | maingi | 2 | H-mode? | A | 362 | 12 | 288.89 | 7 |  |  | 378 | 362 | 378 | 13 | 7 | 237 | 3 | slow elm + others ? | 2
139962 | 362 | D2 330/30 | 900 | 4.5 | 4 | 0 | maingi | 2 | H-mode | A | 362 | 14 | 316.97 | 11 |  |  | 383.1 | 362 | 394.5 | -1 | 10 | 156.6 | 3 | big fast elm + others | 2
139963 | 362 | D2 330/30 | 900 | 4.5 | 4 | 0 | maingi | 2 | H-mode | A | 362 | 14 | 263.54 | 10 |  |  | 320 | 362 | 320 | -1 | 10 | 173.7 | 1 | before puff | 0
139965 | 362 | D2 330/30 | 800 | 4.5 | 3 | 0 | maingi | 1.8 | H-mode, MHD | A | 362 | 14 | 370.49 | 11 |  |  | 391.5 | 362 | 391.5 | 15 | 14 | 216.6 | 3 | big fast elm, fast out | 0
139969 | 362 | D2 330/30 | 800 | 4.5 | 3 | 0 | maingi | 1.8 | events | A | 362 | 12.5 | 487.49 | 11 |  |  | 357 | 362 | 357 | 13 | 9 | 316.6 | 3 | edd pre, unusually quiet | 0
139971 | 362 | D2 330/30 | 800 | 4.5 | 3 | 0 | maingi | 1.8 | H-mode | A | 362 | 20 | 439.33 | 16 |  |  | 419.2 | 362 | 419.2 | 20 | 22 | 151.3 | 3 | big fast elm | 0
140152 | 482 | D2 450/30 | 800 | 4.5 | 1 | 0 | boedo | 1.8 | H-mode, ELMs (triggered by GPI?) | A | 482 | 17 | 326.19 | 14 |  |  | 485.3 | 482 | 485.3 | -1 | 14 | 327.3 | 3 | big slow elm + others | 5
140382 | 542 | D2 510/30 | 700 | 5.5 | 5 | 0 | ahn | 1.3 | H-mode | B | 542 | -1 | 443.17 | 22 |  |  | 653.3 | 542 | 616 | -1 | 22 | 93.73 | 2 | dim | 0
140526 | 322 | D2 290/30 | 800 | 5.5 | 1.6 | 0 | maingi/battaglia | 1.5 | L-mode | A | 322 | 25 | 511.96 | 21 |  |  | 410 | 322 | 410 | 17 | 14 | 92.96 | 0 | minor dis | 0
140616 | 362 | D2 330/30 | 900 | 4.5 | 3 | 0 | zweben | 2 | H-mode, ELMs | A | 362 | 18 | 340.2 | 19 |  |  | 412 | 362 | 384 | 18 | 18 | 239.3 | 2 | small elm | 2
140617 | 412 | D2 380/30 | 900 | 4.5 | 3 | 0 | zweben | 2 | H-mode | A | 412 | 19.5 | 275.69 | 18 |  |  | 420.5 | 412 | 420.5 | - | 0 | 0 |  | no clear elms | 0
140619 | 512 | D2 480/30 | 900 | 4.5 | 3 | 0 | zweben | 2 | H-mode? | A | 512 | 20 | 334.22 | 16 |  |  | 506.6 | 512 | 506.6 | 22 | 18 | 289.4 | 3 | medium fast elm | 0
140620 | 562 | D2 530/30 | 900 | 4.5 | 3 | 0 | zweben | 2 | H-mode | A | 562 | 17 | 351.47 | 14 |  |  | 557.3 | 562 | 557.3 | -1 | 16 | 286 | 3 | medium fast elm | 0
140622 | 612 | D2 580/30 | 900 | 4.5 | 2 | 0 | zweben | 2 | H-mode | A | 612 | 20 | 336.81 | 18 |  |  | 719.6 | 612 | 719.6 | - | 0 | 0 | 0 | no clear elms | 0
140625 | 362 | D2 330/30 | 900 | 4.5 | 2 | 0 | zweben | 2 | H-mode, small ELMs | A | 362 | 20 | 336.82 | 18 |  |  | 364.4 | 362 | 364.4 | -1 | 18 | 348.3 | 3 | medium elm, wakes | 0
141249 | 512 | D2 480/30 | 700 | 4.5 | 3 | 0 | maingi | 1.6 | H-mode | A | 512 | 9.5 | 226.05 | 10 |  |  | 528 | 512 | 528 | 9 | 11 | 190.7 | 3 | slow elm | 1
141260 | 612 | D2 580/30 | 800 | 3.5 | 4 | 0 | maingi | 2.3 | H-mode, MHD bursts | A | 612 | 6 | 291.3 | 11 |  |  | 633.7 | 612 | 633.7 | 9 | 14 | 231.7 | 3 | small elm w/coherent mode | 3
141283 | 612 | D2 580/30 | 1000 | 4.5 | 4 | 0 | canik | 2.2 | H-mode, event 0.6406s | A | 612 | 13 | 264.37 | 11 |  |  | 640.6 | 612 | 640.7 | 14 | 14 | 181.1 | 3 | big fast elm | 0
141300 | 512 | D2 480/30 | 600 | 4.5 | 4 | 0 | maingi | 1.3 | H-mode, small ELMs? | A | 512 | 18 | 343.79 | 18 |  |  | 501.6 | 512 | 501.6 | 16 | 16 | 178.4 | 4 | big fast elm, wakes | 10
141301 | 482 | D2 450/30 | 600 | 4.5 | 4 | 0 | maingi | 1.3 | H-mode, small ELMs? | A | 482 | 17 | 387.04 | 19 |  |  | 483.1 | 482 | 483.1 | 15 | 18 | 410.6 | 4 | nice elm among many | 20
141303 | 482 | D2 450/30 | 700 | 4.5 | 4 | 0 | maingi | 1.6 | H-mode? | A | 482 | 19 | 357.26 | 18 |  |  | 479.1 | 482 | 479.1 | 19 | 19 | 360 | 4 | big elm w/MHD ? nice gpi | 0
141304 | 482 | D2 450/30 | 700 | 4.5 | 4 | 0 | maingi | 1.6 | H-mode, ELMs? | A | 482 | 20 | 402.14 | 19 |  |  | 481.4 | 482 | 481.4 | 19 | 21 | 404.7 | 4 | big elm, wavy pre, MHD ? | 6
141305 | 482 | D2 450/30 | 700 | 4.5 | 4 | 0 | maingi | 1.6 | H-mode, ELMs | A+ | 482 | 22 | 372.85 | 19 |  |  | 486.4 | 482 | 486.4 | 22 | 21 | 444.6 | 4 | big elm, wavy pre, MHD ? | 10
141306 | 482 | D2 450/30 | 600 | 4.5 | 4 | 0 | maingi | 1.3 | H-mode, ELMs | A | 482 | 18 | 344.8 | 18 |  |  | 485.4 | 482 | 485.4 | 18 | 18 | 412 | 4 | big elm, wavy pre, MHD ? | 10
141307 | 482 | D2 450/30 | 700 | 4.5 | 4 | 0 | canik | 1.6 | H-mode, ELMs | A | 482 | 19 | 421.35 | 20 |  |  | 493.3 | 482 | 493.3 | 20 | 21 | 410 | 4 | big elm, wavy pre, MHD ? | 7
141308 | 482 | D2 450/30 | 700 | 4.5 | 5 | 0 | canik | 1.6 | H-mode | A | 482 | 21 | 382.44 | 19 |  |  | 482.8 | 482 | 482.8 | 22 | 21 | 453.1 | 4 | big elm, wavy pre, MHD ? | 1
141309 | 482 | D2 450/30 | 700 | 4.5 | 5 | 0 | canik | 1.6 | H-mode | A | 482 | 15 | 314.35 | 14 |  |  | 475.3 | 482 | 475.3 | 16 | 16 | 249.6 | 4 | big elm, wavy pre, MHD ? | 6
141310 | 482 | D2 450/30 | 700 | 4.5 | 5 | 0 | canik | 1.6 | H-mode, ELMs | A | 482 | 18 | 359.62 | 16 |  |  | 480.1 | 482 | 482.8 | 16 | 16 | 386.4 | 4 | big elm, wavy pre, MHD ? | 20
141311 | 482 | D2 450/30 | 700 | 4.5 | 5 | 0 | canik | 1.6 | H-mode, ELMs | A | 482 | 11 | 279.19 | 11 |  |  | 483.5 | 482 | 483.5 | -1 | 12 | 317.7 | 4 | big elm, wavy pre, MHD ? | 8
141313 | 482 | D2 450/30 | 700 | 4.5 | 5 | 0 | canik | 1.6 | H-mode, ELMs | A | 482 | 7 | 293.61 | 11 |  |  | 491.2 | 482 | 491.2 | -1 | 11 | 273 | 3 | big elm, far in | 8
141314 | 482 | D2 450/30 | 700 | 4.5 | 5 | 0 | canik | 1.6 | H-mode, ELMs | A | 482 | 12 | 297.1 | 12 |  |  | 482.7 | 482 | 482.7 | 11 | 13 | 327 | 4 | big elm, far in, MHD ? | 8
141315 | 532 | D2 500/30 | 700 | 4.5 | 5 | 0 | canik | 1.6 | H-mode? | A+ | 532 | 18 | 336.53 | 18 |  |  | 525.4 | 532 | 525.4 | 15 | 18 | 234.9 | 4 | nice blobs + big elm | 1
141318 | 532 | D2 500/30 | 700 | 4.5 | 3 | 0 | canik | 1.6 | events | A | 532 | 15 | 312.83 | 11 |  |  | 526.3 | 532 | 526.3 | -1 | 16 | 271.6 | 4 | nice blobs + big elm | 3
141319 | 532 | D2 500/30 | 700 | 4.5 | 4 | 0 | canik | 1.6 | H-mode | A | 532 | 14 | 321.17 | 14 |  |  | 552.6 | 532 | 552.4 | 14 | 13 | 240 | 4 | quiet + big elm | 3
141320 | 532 | D2 500/30 | 700 | 4.5 | 4 | 0 | canik | 1.6 | H-mode, ELMs | A | 532 | 14 | 342.92 | 16 |  |  | 597.3 | 532 | 597.3 | 14 | 16 | 112 | 4 | blobs+fast elm | 5
141321 | 532 | D2 500/30 | 700 | 4.5 | 4 | 0 | canik | 1.6 | H-mode? | A | 532 | 15 | 327.13 | 14 |  |  | 552 | 532 | 551.8 | 14 | 14 | 228.5 | 4 | blobs+fast elm | 5
141322 | 532 | D2 500/30 | 700 | 4.5 | 4 | 0 | canik | 1.6 | H-mode | A | 532 | 14 | 389.09 | 18 |  |  | 547.5 | 532 | 547.5 | -1 | 16 | 319.4 | 4 | blobs + fast elm | 2
141323 | 532 | D2 500/30 | 700 | 4.5 | 4 | 0 | canik | 1.6 | events | A | 532 | 13.5 | 291.5 | 12 |  |  | 538 | 532 | 537.7 | 14 | 12 | 322.8 | 4 | blobs+big elm | 0
141326 | 532 | D2 500/30 | 700 | 4.5 | 3 | 0 | canik | 1.6 | H-mode, quiet early | A | 532 | 11 | 412.82 | 16 |  |  | 560.8 | 532 | 560.8 | -1 | 10 | 185 | 4 | blobs+fast elm | 0
141447 | 432 | D2 400/30 | 900 | 4.5 | 4 | 0 | maingi | 2 | H-mode, ELMs | A | 432 | 9 | 271.86 | 11 |  |  | 435.7 | 432 | 435.7 | -1 | 11 | 287 | 3 | medium elm, no pre | 0
141448 | 482 | D2 450/30 | 900 | 4.5 | 4 | 0 | maingi | 2 | H-mode, ELMs | A | 482 | 9 | 228.66 | 10 |  |  | 483.2 | 482 | 483.2 | -1 | 7 | 271.6 | 2 | big elm, no pre, far in | 0
141449 | 482 | D2 450/30 | 900 | 4.5 | 4 | 0 | maingi | 2 | H-mode, ELMs | A | 482 | 5 | 227.47 | 7 |  |  | 483.6 | 482 | 483.6 | 5 | 7 | 286.6 | 2 | big elm, no pre, far in | 1
141450 | 482 | D2 450/30 | 900 | 4.5 | 4 | 0 | maingi | 2 | H-mode, ELMs | A | 482 | 4 | 247.89 | 6 |  |  | 479.3 | 482 | 479.3 | -1 | 3 | 213.2 | 2 | big elm, no pre, far in | 1
141452 | 482 | D2 450/30 | 900 | 4.5 | 4 | 0 | maingi | 2 | H-mode, ELMs (triggered by GPI?) | A | 482 | 12 | 271.2 | 11 |  |  | 481 | 482 | 481 | -1 | 14 | 266.3 | 2 | big slow elm, far in, wakes | 1
141453 | 482 | D2 450/30 | 900 | 4.5 | 4 | 0 | maingi | 2 | H-mode, ELMs (triggered by GPI?) | A | 482 | 11 | 232.65 | 11 |  |  | 481 | 482 | 481 | -1 | 11 | 225.2 | 2 | big slow elm, far in, wakes | 0
141456 | 482 | D2 450/30 | 700 | 4.5 | 3 | 0 | maingi | 1.6 | H-mode, ELMs | A+ | 482 | 33 | 734.43 | 32 |  |  | 498.7 | 482 | 498.7 | 32 | 29 | 586.4 | 3 | narrow gpi, complex elm | 4
141461 | 482 | D2 450/30 | 900 | 5 | 4 | 0 | maingi | 1.8 | H-mode, event (triggered by GPI?) | A | 482 | 7 | 197.85 | 7 |  |  | 482.3 | 482 | 482.3 | 8 | 7 | 231.8 | 2 | medium elm, far in | 1
141464 | 482 | D2 450/30 | 900 | 5 | 4 | 0 | maingi | 1.8 | end of shot | A | 482 | 10 | 249.11 | 7 |  |  | 489.1 | 482 | 488.9 | 10 | 7 | 252.5 | 3 | band pre, fast elm, far in | 2
141745 | 212 | D2 180/30 | 800 | 3.5 | 0 | 0 | kubota | 2.3 | L-H transition 0.2277s, H-L transition 0.2681s (Oh | A | 212 | 17.5 | 412.27 | 14 | 227.5 | 268 | 268 | 212 | 240.1 | 15 | 11 | 237 | 3 | OH, periodic elms ? pre HL | 7
141746 | 212 | D2 180/30 | 800 | 3.5 | 0 | 0 | kubota | 2.3 | L-H transition 0.2448s, H-L transition 0.2497s (Oh | A | 212 | 21.5 | 408.29 | 14 | 244.7 | 249.8 | 249.8 | 212 | 249.7 | 20 | 11 | 257.5 | 3 | OH, elm @ H-L, wavy pre | 0
141747 | 212 | D2 180/30 | 800 | 3.5 | 0 | 0 | kubota | 2.3 | L-H transition 0.2267s, H-L transition 0.2571s (Oh | A+ | 212 | 21.5 | 422.08 | 14 | 226.4 | 235.2 | 235.2 | 212 | 235.2 | 20 | 11 | 349.8 | 3 | OH, elm @ H-L and others | 8
141751 | 212 | D2 180/30 | 800 | 3.5 | 0 | 0 | kubota | 2.3 | L-H transition 0.2353s, H-L transition 0.2571s (Oh | A | 212 | 21.5 | 402.38 | 13 | 235.2 | 257.5 | 257.5 | 212 | 257.4 | 21 | 11 | 201.8 | 3 | OH, elm @ H-L, wavy pre | 3
141755 | 212 | D2 180/30 | 800 | 3.5 | 0 | 0 | kubota | 2.3 | L-H transition 0.2919s, H-L transition 0.2995s (Oh | A | 212 | 21.5 | 411.69 | 14 | 292.3 | 299.6 | 299.6 | 212 | 299.6 | 20 | 12 | 95.08 | 2 | OH, elm @ H-L, wavy pre | 0
141917 | 245 | D2 260/20 | 900 | 4.5 | 0 | 0.6 | battaglia | 2 | many transitions with and without RF | A | 245 | 38 | 340.47 | 29 | 254 | 248 | 244.4 | 245 | 244.4 | 38 | 30 | 440.8 | 4 | RF elm, wavy pre | 1
141918 | 228 | D2 180/20 | 900 | 4.5 | 0 | 0.6 | battaglia | 2 | many transitions (Ohmic) starting 0.240s | A | 228 | 37 | 294.41 | 32 |  |  |  | 228 | 245.3 | 37 | 29 | 327.8 | 4 | RF elm, wavy pre | 5
141919 | 205 | D2 180/20 | 900 | 4.5 | 0 | 0 | battaglia | 2 | RF L-H transtion 0.2308s | A+ | 205 | 37.667 | 330.28 | 35 | 231 |  | 242.7 | 205 | 242.7 | 39 | 30 | 234.3 | 4 | RF elm, wavy pre | 1
141920 | 213 | D2 180/30 | 900 | 4.5 | 0 | 0.6 | battaglia | 2 | many transitions with and without RF starting 0.24 | A+ | 213 | 38.333 | 598.97 | 33 | 241 |  | 248.2 | 213 | 248.2 | 37 | 28 | 340 | 4 | RF elm, wavy pre | 4
141922 | 213 | D2 180/30 | 900 | 4.5 | 0 | 0.7 | battaglia | 2 | many transitions with RF starting 0.2377s | A | 213 | 39.5 | 586.77 | 33 | 237.7 |  | 244.6 | 213 | 244.6 | 38 | 29 | 377 | 4 | RF elm, wavy pre | 4
142000 | 220 | D2 180/20 | 900 | 4.5 | 0 | 1.1 | battaglia | 2 | RF L-H transtion 0.2254s | A | 220 | 39.667 | 272.35 | 32 | 225.3 |  |  | 205 | 229.2 | 40 | 32 | 322.9 | 4 | RF elm, wavy pre | 0
142001 | 220 | D2 180/20 | 900 | 4.5 | 0 | 1.1 | battaglia | 2 | RF L-H transtion 0.2254s | A | 220 | 39.667 | 258.17 | 31 | 225.8 |  |  | 205 | 230.5 | 40 | 30 | 298.6 | 4 | RF elm, wavy pre | 3
142002 | 220 | D2 180/20 | 900 | 4.5 | 0 | 1.1 | battaglia | 2 | RF L-H transtion 0.2192s | A | 220 | 39.333 | 299.28 | 30 | 219.2 |  |  | 205 | 221.8 | 39 | 30 | 318.6 | 4 | RF elm, wavy pre | 4
142003 | 220 | D2 180/20 | 900 | 4.5 | 0 | 1.1 | battaglia | 2 | RF L-H transtion 0.2219s | A | 220 | 39.333 | 269.88 | 31 | 221.9 |  | 226.2 | 220 | 226.2 | 39 | 31 | 325.4 | 4 | RF elm, wavy pre | 10
142006 | 220 | D2 180/20 | 900 | 4.5 | 0 | 0.6 | battaglia | 2 | L-H transition at RF shut-off 0.2231s | A | 220 | 36.667 | 270.07 | 28 | 223.1 |  | 240.6 | 220 | 240.5 | 35 | 28 | 220.4 | 4 | RF elm, wavy pre - OH ? | 7
142231 | 382 | D2 350/30 | 800 | 4.5 | 1 | 0 | boedo | 1.8 | H-mode, ELMs | A | 382 | 30 | 501.39 | 24 |  |  | 375.8 | 382 | 375.8 | 31 | 24 | 372.7 | 4 | low NBI elm | 7
142232 | 402 | D2 370/30 | 800 | 4.5 | 1 | 0 | boedo | 1.8 | H-mode, ELMs | A | 402 | 29 | 523.14 | 24 |  |  | 393.9 | 402 | 393.9 | -1 | 24 | 280 | 4 | low NBI elm, maybe pre | 7
142234 | 532 | D2 500/30 | 800 | 4.5 | 1 | 0 | boedo | 1.8 | L-mode? | A | 532 | 29 | 574.98 | 26 |  |  | 541 | 532 | 541 | 29 | 26 | 522.2 |  | low NBI, mabye pre | 5